## Introduction
Document identifier: cetome REDact - Risk assessment v1.0 (2026-01-15)
cetome REDact (RED Assistant for Compliance Toolkit) Risk Assessment
Author: | [name of the author]
Product: | [name of the product]
Date: | [date of completion]
Scope:
The Radio Equipment Directive requirements a risk assessment to justify the Essential Requirements applicable to secure the equipment in scope.
Some Notified Bodies may require a cyber security risk assessment.
Use this document to assess cyber security threats and associated risks.
You can then identify applicable Essential Requirements (Article 3.3 d / e / f) and Security Mechanisms from EN 18031 to remediate these risks.
Description of the equipment
Describe your equipment below in a few lines.
Using this document
cetome's REDact is your RED Assistant for Compliance Toolkit.
In the "RED Risk Assessment" tab, the table collects threats. Do a threat modeling using STRIDE (as recommended by EN 18031 Annexe A.2) and evaluate the associated risks..
For each risk, evaluate the applicable Essential Requirements (Art. 3.3 d / e / f) and identify mitigation measures by refering to EN 18031 Security Mechanisms.
Finally, assess the residual risk level (it should be lower than the initial risk level).
In the "Risk Matrix" tab, it is possible to modify the risk level to represent your existing risk matrix.

## RED Risk Assessment
RED Risk Assessment
Product: [name of the product]
Date: [date of completion]
|  | Spoofing | Tampering | Repudiation | Information disclosure | Denial of Service | Elevation of Privilege | [5 empty] | RED Essential Requirements
Threat | Threat description | S | T | R | I | D | E | Risk | Impact (1-5) | Likelihood (1-5) | Risk score | Risk level | 3.3 d) | 3.3 e) | 3.3 f) | Remediation based on EN 18031 | Implementation in the product | Residual risk level
Example: Ransomware | An attacker can upload a fake firmware to install a ransomware on the equipment. |  | x |  |  | x |  | A succesfull attack can lead to disruption of service and potential safety issues. | 5 | 3 | 15 | High | FALSE | FALSE | FALSE | Authentication mechanism [AUM] Access control mechanism [ACM] Secure update mechanism [SUM] Limit exposure [GEC-2, GEC-5] | See E.Info / E.DT | Medium
[13 empty] | FALSE | FALSE | FALSE
[13 empty] | FALSE | FALSE | FALSE
[13 empty] | FALSE | FALSE | FALSE
[13 empty] | FALSE | FALSE | FALSE
[13 empty] | FALSE | FALSE | FALSE
[13 empty] | FALSE | FALSE | FALSE
[13 empty] | FALSE | FALSE | FALSE
[13 empty] | FALSE | FALSE | FALSE
[13 empty] | FALSE | FALSE | FALSE
[13 empty] | FALSE | FALSE | FALSE
[13 empty] | FALSE | FALSE | FALSE
[13 empty] | FALSE | FALSE | FALSE
[13 empty] | FALSE | FALSE | FALSE
[13 empty] | FALSE | FALSE | FALSE
[13 empty] | FALSE | FALSE | FALSE
[13 empty] | FALSE | FALSE | FALSE
[13 empty] | FALSE | FALSE | FALSE
[13 empty] | FALSE | FALSE | FALSE
[13 empty] | FALSE | FALSE | FALSE
[13 empty] | FALSE | FALSE | FALSE
[13 empty] | FALSE | FALSE | FALSE
[13 empty] | FALSE | FALSE | FALSE
[13 empty] | FALSE | FALSE | FALSE
[13 empty] | FALSE | FALSE | FALSE
[13 empty] | FALSE | FALSE | FALSE
[13 empty] | FALSE | FALSE | FALSE
[13 empty] | FALSE | FALSE | FALSE
[13 empty] | FALSE | FALSE | FALSE
[13 empty] | FALSE | FALSE | FALSE
[13 empty] | FALSE | FALSE | FALSE
[13 empty] | FALSE | FALSE | FALSE
[13 empty] | FALSE | FALSE | FALSE
[13 empty] | FALSE | FALSE | FALSE
[13 empty] | FALSE | FALSE | FALSE
[13 empty] | FALSE | FALSE | FALSE
[13 empty] | FALSE | FALSE | FALSE
[13 empty] | FALSE | FALSE | FALSE
[13 empty] | FALSE | FALSE | FALSE
[13 empty] | FALSE | FALSE | FALSE
[13 empty] | FALSE | FALSE | FALSE
[13 empty] | FALSE | FALSE | FALSE

## Risk Matrix
Risk Matrix
The risk score is calculated as follows: Risk score = Impact x Likelihood
The risk matrix is fully modifiable. Directly reference the appropriate risk level in the matrix. It is possible to use custom names for the "Risk level" (column J)
| Impact | 5 | Medium | High | High | Very High | Very High | Risk level
|  | 4 | Low | Medium | High | High | Very High | Very High
|  | 3 | Low | Medium | Medium | High | High | High
|  | 2 | Very Low | Low | Medium | Medium | High | Medium
|  | 1 | Very Low | Very Low | Low | Low | Medium | Low
|  |  | 1 | 2 | 3 | 4 | 5 | Very Low
Likelihood